## Feuil1
scs-0000001 | elbow 90deg | 001
scs-0000002 | elbow 45deg | 001
scs-0000003 | IPE 300 / S355 JR / LONGUEUR 11,8ml | 001
scs-0000004 | L 100X100X10 / S355 JR / LONGUEUR 5,8ml | 001
scs-0000005 | L 70X70X7 / S355 JR / LONGUEUR 5,8ml | 001
scs-0000006 | L 50X50X5 / S355 JR / LONGUEUR 5,8ml | 001
scs-0000007 | UPN 120 / S355 JR / LONGUEUR 5,8ml | 001
scs-0000008 | OD 114.3 X 6.02 / API 5L Gr B / LONGUEUR 11,8ml | 001
scs-0000009 | FER ROND DIA 30(à fileter sur 100mm en M27) | 001
scs-0000010 | LONGUEUR DE 5,8ml | 001
scs-0000011 | PLATE 8mm THK / S355 JR / TPN3000X1500X8mm | 001
scs-0000012 | PLATE 10mm THK / S355 JR / TPN3000X1500X10mm | 001
scs-0000013 | PLATE 15 THK / S355 JR / TPN3000X1500X15mm | 001
scs-0000014 | BOULON M16x50 / S355 JR | 001
scs-0000015 | ECROU+CONTRE ECROU M27 / CL8.8 | 001
scs-0000016 | RONDELLE FREIN M27 / CL8.8 | 001
scs-0000017 | Tôle bac alu 7/10 surface utile de 2404,8 m² | 001
scs-0000018 | Accessoires de fixation Galva | 001
scs-0000019 | SW Flange 24" 150# RF | 001
scs-0000020 | SW Flange 14" 150# RF | 001
scs-0000021 | SW Flange 4" 150# RF | 001
scs-0000022 | Blind Flange 4" 150# RF | 001
scs-0000023 | SW Flange 1" 150# RF | 001
scs-0000024 | Pipe 24" Seamless Sch XS L=6m | 001
scs-0000025 | Pipe 14" Seamless Sch XS L=6m | 001
scs-0000026 | Pipe 4" Seamless Sch XS L=6m | 001
scs-0000027 | Pipe 16" Seamless Sch XS L=6m | 001
scs-0000028 | Concentric Reducer 24"x14" | 001
scs-0000029 | Elbow 90° CR 24" | 001
scs-0000030 | Elbow 90° CR 14" | 001
scs-0000031 | Elbow 45° CR 14" | 001
scs-0000032 | Sockolet 1" 3000# | 001
scs-0000033 | Pipe Nipple 1" L=100mm Sch80 NPT | 001
scs-0000034 | Pipe Nipple 1" L=100mm Sch80 PBE | 001
scs-0000035 | Spiral Wound Gasket 24" 150# RF | 001
scs-0000036 | Spiral Wound Gasket 14" 150# RF | 001
scs-0000037 | Spiral Wound Gasket 4" 150# RF | 001
scs-0000038 | Spiral Wound Gasket 16" 150# RF | 001
scs-0000039 | SW Flange 24" PN6 | 001
scs-0000040 | SW Flange 14" PN6 | 001
scs-0000041 | SW Flange 4" PN6 | 001
scs-0000042 | Blind Flange 4" PN6 | 001
scs-0000043 | SW Flange 1" PN40 | 001
scs-0000044 | SW Flange 16" PN6 | 001
scs-0000045 | SW Flange 4" PN10 | 001
scs-0000046 | Concentric Reducer 24"x16" | 001
scs-0000047 | Concentric Reducer 16"x14" | 001
scs-0000048 | Bolt M27x135 | 001
scs-0000049 | Bolt M27x200 | 001
scs-0000050 | Bolt M27x220 | 001
scs-0000051 | Bolt M16x400 | 001
scs-0000052 | Bolt M14x75 | 001
scs-0000053 | Bolt M27x300 | 001
scs-0000054 | Bolt M27x500 | 001
scs-0000055 | Nut M27 | 001
scs-0000056 | Nut M16 | 001
scs-0000057 | Nut M14 | 001
scs-0000058 | Washer M27 | 001
scs-0000059 | Washer M16 | 001
scs-0000060 | Washer M14 | 001
scs-0000061 | Bolt + 2 Nuts M20x1000 | 001
scs-0000062 | Bolt + 2 Nuts M20x300 | 001
scs-0000063 | Bolt + 2 Nuts M10x200 | 001
scs-0000064 | Nut M20 | 001
scs-0000065 | Nut M10 | 001
scs-0000066 | Washer M20 | 001
scs-0000067 | Washer M10 | 001
scs-0000068 | Blind Flange 24" 150# RF | 001
scs-0000069 | Blind Flange 14" 150# RF | 001
scs-0000070 | Blind Flange 4" 150# RF | 001
scs-0000071 | Blind Flange 1" 150# RF | 001
scs-0000072 | Blind Flange 1" PN40 | 001
scs-0000073 | Spiral Wound Gasket 1" 150# | 001
scs-0000074 | Spiral Wound Gasket 1" PN40 | 001
scs-0000075 | Spiral Wound Gasket 4" PN10 | 001
scs-0000076 | Stud + Ball Valve 1" | 001
scs-0000077 | Bolt M16x90 | 001
scs-0000078 | Bolt M20x1000 | 001
scs-0000079 | Bolt M20x300 | 001
scs-0000080 | Bolt M16x400 | 001
scs-0000081 | Bolt M10x200 | 001
scs-0000082 | Angle L100x100x10 L=6m | 001
scs-0000083 | 90 DEG. ELBOW 1.5D - Ø2'' - THK 7.14 - BW - A815 S31803 ID143 Cl.WP-S | 001
scs-0000084 | BALL VALVE - Ø1/2'' - CL 2500LB RTJ - 182 F51 ID144 VB538PR5U2 | 001
scs-0000085 | BALL.VALVE - Ø1/2'' - CL2500 - NIPPLE 100MM - PE / NPT F - 182 F51 ID144 VB538PR5U2 | 001
scs-0000086 | BLIND FLANGE - Ø1/2'' - CL 2500LB RTJ - A182/F51 ID144 | 001
scs-0000087 | CAP - Ø2'' - THK 7.14 - BW - A815 S31803 ID143 Cl.WP-S | 001
scs-0000088 | COATED U-BOLT - Ø2'' - THERMOPLASTIC | 001
scs-0000089 | EQUAL TEE - Ø2X2'' - THK 7.14 - BW - A815 S31803 ID143 Cl.WP-S | 001
scs-0000090 | INTEGRAL VALVE - Ø2'' - CL 2500 RTJ - BALL DBB FLANGED BOTH ENDS API 607 - CMC38PR1U3 | 001
scs-0000091 | OCTOGONAL RING GASKET - R13 - Ø1/2'' - CL2500RTJ - ALLOY 825 MAX 150 HB | 001
scs-0000092 | OCTOGONAL RING GASKET - R26 - Ø2'' - CL2500-RTJ - ALLOY 825 MAX 150 HB | 001
scs-0000093 | SEAMLESS PIPE - Ø1/2'' - THK 5.56 - BE A790 S31803 ID141 | 001
scs-0000094 | SEAMLESS PIPE - Ø2'' - THK 7.14 - BE A790 S31803 ID141 | 001
scs-0000095 | STUD BOLTS & 2 NUTS - Ø1'' - A193 Gr B7 - GALVANIZED ( M27X200 ) | 001
scs-0000096 | STUD BOLTS & 2 NUTS - Ø1'' - A193 Gr B7 - GALVANIZED ( M27X280 ) | 001
scs-0000097 | STUD BOLTS & 2 NUTS - Ø3/4'' - A193 Gr B7 - GALVANIZED ( M20X140 ) | 001
scs-0000098 | WAFER CHECK VALVE - Ø2'' - CL2500 RTJ - A 995 1B VDR738PR5U2 | 001
scs-0000099 | WELDING NECK FLANGE - Ø1/2'' - THK 5.56 - CL 2500LB RTJ - A182/F51 ID144 | 001
scs-0000100 | WELDING NECK FLANGE - Ø2'' - THK 7.14 - CL 2500LB RTJ - A182/F51 ID144 | 001
scs-0000101 | WELDOLET - Ø2X1/2'' - THK 7.14X5.56 - BW - A182/F51 ID144 | 001
scs-0000102 | TUBING 10/12MM | 001
scs-0000103 | UNION FITTING | 001
scs-0000104 | STRAIGHT FITTING 1/2 NPTMX10/12MM | 001
scs-0000105 | CABLE TRAY 100 MM | 001
scs-0000106 | CABLE TRAY 200 MM | 001
scs-0000107 | Pipe 10'' Sch40 API 5L GrB Lg 6m | 001
scs-0000108 | Pipe 6'' Sch40 API 5L GrB Lg 6m | 001
scs-0000109 | Pipe 3/4'' Sch160 API 5L GrB Lg 6m | 001
scs-0000110 | Elbow 6'' Sch40 45°LR | 001
scs-0000111 | Elbow 3/4'' SW 6000# 90°LR | 001
scs-0000112 | Reducer Tee 10''x6" Sch40 | 001
scs-0000113 | Tee SW 3/4'' 6000# | 001
scs-0000114 | WN Flange 10'' Sch20 150# RF | 001
scs-0000115 | WN Flange 6'' Sch40 150# RF | 001
scs-0000116 | Flange 3/4'' SW 150# RF | 001
scs-0000117 | Flange 1'' SW 150# RF | 001
scs-0000118 | Blind Flange 10" 150# RF | 001
scs-0000119 | Blind Flange 6" 150# RF | 001
scs-0000120 | Blind Flange 1" 150# RF | 001
scs-0000121 | Blind Flange 3/4" 150# RF | 001
scs-0000122 | Bolt + 2 Nuts M24x125 | 001
scs-0000123 | Bolt + 2 Nuts M20x110 | 001
scs-0000124 | Bolt + 2 Nuts M14x75 | 001
scs-0000125 | Spiral Wound Gasket 10" 150# RF | 001
scs-0000126 | Spiral Wound Gasket 6" 150# RF | 001
scs-0000127 | Spiral Wound Gasket 3/4" 150# RF | 001
scs-0000128 | Spiral Wound Gasket 1" 150# RF | 001
scs-0000129 | Sockolet 3/4" SW 6000# | 001
scs-0000130 | RBS 3/4" RF 150# | 001
scs-0000131 | Sockolet 1" SW 6000# | 001
scs-0000132 | HEB 140 Lg 6m | 001
scs-0000133 | Plate 2000x1000x10 | 001
scs-0000134 | Clamp 10'' | 001
scs-0000135 | Pipe 6'' Sch40 API 5L GrB Lg 6m | 001
scs-0000136 | Pipe 4'' Sch40 API 5L GrB Lg 6m | 001
scs-0000137 | Elbow 6'' Sch40 90°LR | 001
scs-0000138 | Elbow 4'' Sch40 45°LR | 001
scs-0000139 | Reducer Tee 6''x4" Sch40 | 001
scs-0000140 | WN Flange 4'' Sch40 150# RF | 001
scs-0000141 | Concentric Reducer 6''x4" Sch40 | 001
scs-0000142 | Blind Flange 4" 150# RF | 001
scs-0000143 | Bolt + 2 Nuts M16x100 | 001
scs-0000144 | Spiral Wound Gasket 4" 150# RF | 001
scs-0000145 | Pipe 6'' Sch40 API 5L GrB Lg 6m | 001
scs-0000146 | Pipe 4'' Sch40 API 5L GrB Lg 6m | 001
scs-0000147 | Elbow 6'' Sch40 90°LR | 001
scs-0000148 | Reducer Tee 6''x4" Sch40 | 001
scs-0000149 | Concentric Reducer 6''x4" Sch40 | 001
scs-0000150 | WN Flange 4'' Sch40 150# RF | 001
scs-0000151 | Bolt + 2 Nuts M16x100 | 001
scs-0000152 | Spiral Wound Gasket 4" 150# RF | 001
scs-0000153 | Pipe 6'' Sch40 API 5L GrB Lg 6m | 001
scs-0000154 | Pipe 4'' Sch40 API 5L GrB Lg 6m | 001
scs-0000155 | Elbow 6'' Sch40 90°LR | 001
scs-0000156 | Elbow 4'' Sch40 90°LR | 001
scs-0000157 | Reducer Tee 6''x4" Sch40 | 001
scs-0000158 | Concentric Reducer 6''x4" Sch40 | 001
scs-0000159 | WN Flange 4'' Sch40 150# RF | 001
scs-0000160 | Bolt + 2 Nuts M16x100 | 001
scs-0000161 | Bolt + 2 Nuts M20x110 | 001
scs-0000162 | Spiral Wound Gasket 4" 150# RF | 001
scs-0000163 | Spiral Wound Gasket 6" 150# RF | 001
scs-0000164 | Pipe 6'' Sch40 ASTM A312 TP316L | 001
scs-0000165 | WN Flange 6'' Sch40 150# | 001
scs-0000166 | Equal Tee 6" Sch40 | 001
scs-0000167 | Threadolet 3/4" 3000# | 001
scs-0000168 | Nozzles (sprayers) 3/4'' NPTM | 001
scs-0000169 | Pipe 4'' Sch40 API 5L GrB Lg 6m | 001
scs-0000170 | Elbow 4'' Sch40 90°LR | 001
scs-0000171 | Equal Tee 4" Sch40 | 001
scs-0000172 | Reducer Tee 6''x4" Sch40 | 001
scs-0000173 | WN Flange 4'' Sch40 150# RF | 001
scs-0000174 | Bolt + 2 Nuts M16x100 | 001
scs-0000175 | Spiral Wound Gasket 4" 150# RF | 001
scs-0000176 | Pipe 6'' Sch40 API 5L GrB Lg 6m | 001
scs-0000177 | Blind Flange 6" 150# RF | 001
scs-0000178 | WN Flange 6'' Sch40 150# RF | 001
scs-0000179 | Bolt + 2 Nuts M16x100 | 001
scs-0000180 | Spiral Wound Gasket 4" 150# RF | 001
scs-0000181 | HEB 100 | 001
scs-0000182 | HEB 200 | 001
scs-0000183 | UPN 100 | 001
scs-0000184 | UPN 200 | 001
scs-0000185 | UPN 160 | 001
scs-0000186 | UPN 300 | 001
scs-0000187 | UPN 80 | 001
scs-0000188 | IPE 140 | 001
scs-0000189 | Angle L50x5 | 001
scs-0000190 | Angle L70x7 | 001
scs-0000191 | Plate thickness 10 mm | 001
scs-0000192 | Plate thickness 5 mm | 001
scs-0000193 | Square tube 200x5 | 001
scs-0000194 | Rectangular tube 150x100x5 | 001
scs-0000195 | Pipe 4" Sch 80 | 001
scs-0000196 | Pipe 6" Sch 80 | 001
scs-0000197 | Pipe 4" Sch 40 | 001
scs-0000198 | Pipe 1 1/2" Sch 80 | 001
scs-0000199 | Corrugated sheet thickness 0.75 mm | 001
scs-0000200 | Corrugated sheet thickness 0.63 mm | 001
scs-0000201 | Steel deck PCB80 thickness 1 mm | 001
scs-0000202 | Steel deck PCB60 thickness 0.75 mm | 001
scs-0000203 | ALUCOBOND for ceiling | 001
scs-0000204 | SPIT M18x200 + 2 nuts + 1 washer | 001
scs-0000205 | Bolt M14x60 Cl 8.8 + 2 nuts + 2 washers | 001
scs-0000206 | Bolt M16x60 Cl 8.8 + 2 nuts + 2 washers | 001
scs-0000207 | Threaded rod for corrugated sheet 250 mm – M8 + nut + washers + seals | 001
scs-0000208 | Threaded rod for corrugated sheet 150 mm – M8 + nut + washers + seals | 001
scs-0000209 | HEB 240 | 001
scs-0000210 | HEB180 | 001
scs-0000211 | IPE 180 | 001
scs-0000212 | IPE 160 | 001
scs-0000213 | L 60x60x6 | 001
scs-0000214 | Pipe 2''1/2 Sch.40 API 5L GR.B Lg 6m | 001
scs-0000215 | Weld Neck Flange 2''1/2 Sch.40 150# RF A105 | 001
scs-0000216 | Elbow 2''1/2 Sch.40 WPB 234 | 001
scs-0000217 | Blind Flange 2''1/2 150# RF A105 | 001
scs-0000218 | Butterfly Valve 2''1/2 RF A105 150# | 001
scs-0000219 | Rising Stem Gate Valve 2''1/2 | 001
scs-0000220 | Stud Bolt + 2 Nuts M16X100 A193 B7 / A194 2H | 001
scs-0000221 | Spiral Wound Gasket 2''1/2 316L | 001
scs-0000222 | U-Bolt 6'' | 001
scs-0000223 | 90 DEG. ELBOW 1.5D - Ø2'' - THK 7.14 - BW - A815 S31803 ID143 Cl.WP-S | 001
scs-0000224 | BALL VALVE - Ø1/2'' - CL 2500LB RTJ - 182 F51 ID144 VB538PR5U2 | 001
scs-0000225 | BALL.VALVE - Ø1/2'' - CL2500 - NIPPLE 100MM - PE / NPT F - 182 F51 ID144 VB538PR5U2 | 001
scs-0000226 | BLIND FLANGE - Ø1/2'' - CL 2500LB RTJ - A182/F51 ID144 | 001
scs-0000227 | CAP - Ø2'' - THK 7.14 - BW - A815 S31803 ID143 Cl.WP-S | 001
scs-0000228 | COATED U-BOLT - Ø2'' - THERMOPLASTIC | 001
scs-0000229 | EQUAL TEE - Ø2X2'' - THK 7.14 - BW - A815 S31803 ID143 Cl.WP-S | 001
scs-0000230 | INTEGRAL VALVE - Ø2'' - CL 2500 RTJ - BALL DBB FLANGED BOTH ENDS API 607 - CMC38PR1U3 | 001
scs-0000231 | OCTOGONAL RING GASKET - R13 - Ø1/2'' - CL2500RTJ - ALLOY 825 MAX 150 HB | 001
scs-0000232 | OCTOGONAL RING GASKET - R26 - Ø2'' - CL2500-RTJ - ALLOY 825 MAX 150 HB | 001
scs-0000233 | SEAMLESS PIPE - Ø1/2'' - THK 5.56 - BE A790 S31803 ID141 | 001
scs-0000234 | SEAMLESS PIPE - Ø2'' - THK 7.14 - BE A790 S31803 ID141 | 001
scs-0000235 | STUD BOLTS & 2 NUTS - Ø1'' - A193 Gr B7 - GALVANIZED ( M27X200 ) | 001
scs-0000236 | STUD BOLTS & 2 NUTS - Ø1'' - A193 Gr B7 - GALVANIZED ( M27X280 ) | 001
scs-0000237 | STUD BOLTS & 2 NUTS - Ø3/4'' - A193 Gr B7 - GALVANIZED ( M20X140 ) | 001
scs-0000238 | WAFER CHECK VALVE - Ø2'' - CL2500 RTJ - A 995 1B VDR738PR5U2 | 001
scs-0000239 | WELDING NECK FLANGE - Ø1/2'' - THK 5.56 - CL 2500LB RTJ - A182/F51 ID144 | 001
scs-0000240 | WELDING NECK FLANGE - Ø2'' - THK 7.14 - CL 2500LB RTJ - A182/F51 ID144 | 001
scs-0000241 | WELDOLET - Ø2X1/2'' - THK 7.14X5.56 - BW - A182/F51 ID144 | 001
scs-0000242 | TUBING 10/12MM | 001
scs-0000243 | UNION FITTING | 001
scs-0000244 | STRAIGHT FITTING 1/2 NPTMX10/12MM | 001
scs-0000245 | CABLE TRAY 100 MM | 001
scs-0000246 | CABLE TRAY 200 MM | 001
scs-0000247 | SMLS PIPE | 001
scs-0000248 | SMLS PIPE | 001
scs-0000249 | SMLS PIPE | 001
scs-0000250 | SMLS PIPE | 001
scs-0000251 | SMLS PIPE | 001
scs-0000252 | SMLS PIPE | 001
scs-0000253 | SMLS PIPE | 001
scs-0000254 | SMLS PIPE | 001
scs-0000255 | SMLS PIPE | 001
scs-0000256 | SMLS PIPE | 001
scs-0000257 | SMLS PIPE | 001
scs-0000258 | SMLS PIPE | 001
scs-0000259 | SMLS PIPE | 001
scs-0000260 | SMLS PIPE | 001
scs-0000261 | SMLS NIPPLE | 001
scs-0000262 | WELDING NECK FLANGE | 001
scs-0000263 | WELDING NECK FLANGE | 001
scs-0000264 | WELDING NECK FLANGE | 001
scs-0000265 | WELDING NECK FLANGE | 001
scs-0000266 | WELDING NECK FLANGE | 001
scs-0000267 | WELDING NECK FLANGE | 001
scs-0000268 | FLANGE THREADED | 001
scs-0000269 | FLANGE THREADED | 001
scs-0000270 | WELDING NECK FLANGE | 001
scs-0000271 | WELDING NECK FLANGE | 001
scs-0000272 | WELDING NECK FLANGE | 001
scs-0000273 | WELDING NECK FLANGE | 001
scs-0000274 | BLIND FLANGE | 001
scs-0000275 | BLIND FLANGE | 001
scs-0000276 | BLIND FLANGE | 001
scs-0000277 | BLIND FLANGE | 001
scs-0000278 | EQUAL TEE | 001
scs-0000279 | EQUAL TEE | 001
scs-0000280 | EQUAL TEE | 001
scs-0000281 | EQUAL TEE | 001
scs-0000282 | CONCENTRIC REDUCER | 001
scs-0000283 | CONCENTRIC REDUCER | 001
scs-0000284 | CONCENTRIC REDUCER | 001
scs-0000285 | 90° ELBOW | 001
scs-0000286 | 90° ELBOW | 001
scs-0000287 | 90° ELBOW | 001
scs-0000288 | 90° ELBOW | 001
scs-0000289 | 90° ELBOW | 001
scs-0000290 | 90° ELBOW | 001
scs-0000291 | 90° ELBOW | 001
scs-0000292 | 90° ELBOW | 001
scs-0000293 | 90° ELBOW | 001
scs-0000294 | 90° ELBOW THREADED | 001
scs-0000295 | 45° ELBOW | 001
scs-0000296 | WELDOLETS | 001
scs-0000297 | WELDOLETS | 001
scs-0000298 | WELDOLETS | 001
scs-0000299 | SOCKOLET | 001
scs-0000300 | THREDOLETS | 001
scs-0000301 | THREDOLETS | 001
scs-0000302 | GASKET | 001
scs-0000303 | GASKET | 001
scs-0000304 | GASKET | 001
scs-0000305 | GASKET | 001
scs-0000306 | GASKET | 001
scs-0000307 | SPECTACLE BLIND | 001
scs-0000308 | STUD - NUTS | 001
scs-0000309 | STUD - NUTS | 001
scs-0000310 | STUD - NUTS | 001
scs-0000311 | STUD - NUTS | 001
scs-0000312 | STUD - NUTS | 001
scs-0000313 | BALL VALVE FULL BORE | 001
scs-0000314 | BALL VALVE FULL BORE | 001
scs-0000315 | BALL VALVE FULL BORE | 001
scs-0000316 | BALL VALVE FULL BORE | 001
scs-0000317 | BALL VALVE FULL BORE | 001
scs-0000318 | BALL VALVE FULL BORE | 001
scs-0000319 | GLOBE VALVE | 001
scs-0000320 | CHEC VALVE DUAL PLATE | 001
scs-0000321 | GATE VALVE | 001
scs-0000322 | STRAINERS Y | 001
scs-0000323 | SW Flange 24" 150# RF | 001
scs-0000324 | SW Flange 14" 150# RF | 001
scs-0000325 | SW Flange 4" 150# RF | 001
scs-0000326 | Blind Flange 4" 150# RF | 001
scs-0000327 | SW Flange 1" 150# RF | 001
scs-0000328 | Pipe 24" Seamless Sch XS L=6m | 001
scs-0000329 | Pipe 14" Seamless Sch XS L=6m | 001
scs-0000330 | Pipe 4" Seamless Sch XS L=6m | 001
scs-0000331 | Pipe 16" Seamless Sch XS L=6m | 001
scs-0000332 | Concentric Reducer 24"x14" | 001
scs-0000333 | Elbow 90° CR 24" | 001
scs-0000334 | Elbow 90° CR 14" | 001
scs-0000335 | Elbow 45° CR 14" | 001
scs-0000336 | Sockolet 1" 3000# | 001
scs-0000337 | Pipe Nipple 1" L=100mm Sch80 NPT | 001
scs-0000338 | Pipe Nipple 1" L=100mm Sch80 PBE | 001
scs-0000339 | Spiral Wound Gasket 24" 150# RF | 001
scs-0000340 | Spiral Wound Gasket 14" 150# RF | 001
scs-0000341 | Spiral Wound Gasket 4" 150# RF | 001
scs-0000342 | Spiral Wound Gasket 16" 150# RF | 001
scs-0000343 | SW Flange 24" PN6 | 001
scs-0000344 | SW Flange 14" PN6 | 001
scs-0000345 | SW Flange 4" PN6 | 001
scs-0000346 | Blind Flange 4" PN6 | 001
scs-0000347 | SW Flange 1" PN40 | 001
scs-0000348 | SW Flange 16" PN6 | 001
scs-0000349 | SW Flange 4" PN10 | 001
scs-0000350 | Concentric Reducer 24"x16" | 001
scs-0000351 | Concentric Reducer 16"x14" | 001
scs-0000352 | Bolt M27x135 | 001
scs-0000353 | Bolt M27x200 | 001
scs-0000354 | Bolt M27x220 | 001
scs-0000355 | Bolt M16x400 | 001
scs-0000356 | Bolt M14x75 | 001
scs-0000357 | Bolt M27x300 | 001
scs-0000358 | Bolt M27x500 | 001
scs-0000359 | Nut M27 | 001
scs-0000360 | Nut M16 | 001
scs-0000361 | Nut M14 | 001
scs-0000362 | Washer M27 | 001
scs-0000363 | Washer M16 | 001
scs-0000364 | Washer M14 | 001
scs-0000365 | Bolt + 2 Nuts M20x1000 | 001
scs-0000366 | Bolt + 2 Nuts M20x300 | 001
scs-0000367 | Bolt + 2 Nuts M10x200 | 001
scs-0000368 | Nut M20 | 001
scs-0000369 | Nut M10 | 001
scs-0000370 | Washer M20 | 001
scs-0000371 | Washer M10 | 001
scs-0000372 | Blind Flange 24" 150# RF | 001
scs-0000373 | Blind Flange 14" 150# RF | 001
scs-0000374 | Blind Flange 4" 150# RF | 001
scs-0000375 | Blind Flange 1" 150# RF | 001
scs-0000376 | Blind Flange 1" PN40 | 001
scs-0000377 | Spiral Wound Gasket 1" 150# | 001
scs-0000378 | Spiral Wound Gasket 1" PN40 | 001
scs-0000379 | Spiral Wound Gasket 4" PN10 | 001
scs-0000380 | Stud + Ball Valve 1" | 001
scs-0000381 | Bolt M16x90 | 001
scs-0000382 | Bolt M20x1000 | 001
scs-0000383 | Bolt M20x300 | 001
scs-0000384 | Bolt M16x400 | 001
scs-0000385 | Bolt M10x200 | 001
scs-0000386 | Angle L100x100x10 L=6m | 001
scs-0000387 | SO Flange 24" 150# RF | 001
scs-0000388 | SO Flange 14" 150# RF | 001
scs-0000389 | SO Flange 4" 150# RF | 001
scs-0000390 | Blind Flange 4" 150# RF | 001
scs-0000391 | SW Flange 1" 150# RF THK 7.25mm | 001
scs-0000392 | Pipe 24" Seamless Sch XS L=6m | 001
scs-0000393 | Pipe 14" Seamless Sch XS L=6m | 001
scs-0000394 | Pipe 4" Seamless Sch XS L=6m | 001
scs-0000395 | Pipe 16" Seamless Sch XS L=6m | 001
scs-0000396 | Concentric Reducer 24"x14" | 001
scs-0000397 | Elbow 90° LR 24" | 001
scs-0000398 | Elbow 90° LR 14" | 001
scs-0000399 | Elbow 45° LR 14" | 001
scs-0000400 | Sockolet 1" 3000# | 001
scs-0000401 | Pipe Nipple 1" L=100mm Sch 80 NPT | 001
scs-0000402 | Pipe Nipple 1" L=100mm Sch 80 PBE | 001
scs-0000403 | Spiral Wound Gasket 24" 150# RF | 001
scs-0000404 | Spiral Wound Gasket 14" 150# RF | 001
scs-0000405 | Spiral Wound Gasket 4" 150# RF | 001
scs-0000406 | Spiral Wound Gasket 16" 150# RF | 001
scs-0000407 | SW Flange 24" PN6 | 001
scs-0000408 | SW Flange 14" PN6 | 001
scs-0000409 | SW Flange 4" PN6 | 001
scs-0000410 | Blind Flange 4" PN6 | 001
scs-0000411 | SW Flange 1" PN40 | 001
scs-0000412 | SW Flange 16" PN6 | 001
scs-0000413 | SW Flange 4" PN10 | 001
scs-0000414 | Concentric Reducer 24"x16" | 001
scs-0000415 | Concentric Reducer 16"x14" | 001
scs-0000416 | Stud Bolt M27x135 | 001
scs-0000417 | Stud Bolt M27x200 | 001
scs-0000418 | Stud Bolt M27x220 | 001
scs-0000419 | Stud Bolt M16x400 | 001
scs-0000420 | Stud Bolt M14x75 | 001
scs-0000421 | Stud Bolt M27x300 | 001
scs-0000422 | Stud Bolt M27x500 | 001
scs-0000423 | Nut M27 | 001
scs-0000424 | Nut M16 | 001
scs-0000425 | Nut M14 | 001
scs-0000426 | Washer M27 | 001
scs-0000427 | Washer M16 | 001
scs-0000428 | Washer M14 | 001
scs-0000429 | Stud Bolt + 2 Nuts M20x1000 | 001
scs-0000430 | Stud Bolt + 2 Nuts M20x300 | 001
scs-0000431 | Stud Bolt + 2 Nuts M10x200 | 001
scs-0000432 | Nut M20 | 001
scs-0000433 | Nut M10 | 001
scs-0000434 | Washer M20 | 001
scs-0000435 | Washer M10 | 001
scs-0000436 | Blind Flange 24" 150# RF | 001
scs-0000437 | Blind Flange 14" 150# RF | 001
scs-0000438 | Blind Flange 4" 150# RF | 001
scs-0000439 | Blind Flange 1" 150# RF | 001
scs-0000440 | Blind Flange 1" PN40 | 001
scs-0000441 | Spiral Wound Gasket 1" 150# | 001
scs-0000442 | Spiral Wound Gasket 1" PN40 | 001
scs-0000443 | Spiral Wound Gasket 4" PN10 | 001
scs-0000444 | Nipple + Ball Valve 1" | 001
scs-0000445 | Stud Bolt M16x90 | 001
scs-0000446 | Stud Bolt M20x1000 | 001
scs-0000447 | Stud Bolt M20x300 | 001
scs-0000448 | Stud Bolt M16x400 | 001
scs-0000449 | Stud Bolt M10x200 | 001
scs-0000450 | Angle Bar L100x100x10 L=6m | 001
scs-0000451 | SW Flange 24" 150# RF | 001
scs-0000452 | SW Flange 14" 150# RF | 001
scs-0000453 | SW Flange 4" 150# RF | 001
scs-0000454 | SW Flange 1" PN40 | 001
scs-0000455 | Concentric Reducer 24"x14" | 001
scs-0000456 | Sockolet 1" 3000# | 001
scs-0000457 | Pipe Nipple 1" L=100mm Sch 80 NPT | 001
scs-0000458 | Pipe Nipple 1" L=100mm Sch 80 PBE | 001
scs-0000459 | Spiral Wound Gasket 14" 150# RF | 001
scs-0000460 | Spiral Wound Gasket 4" 150# RF | 001
scs-0000461 | Spiral Wound Gasket 24" 150# RF | 001
scs-0000462 | Spiral Wound Gasket 1" PN40 | 001
scs-0000463 | Stud Bolt + 2 Nuts M20x250 | 001
scs-0000464 | Washer M20 | 001
scs-0000465 | Stud Bolt + 2 Nuts M20x200 | 001
scs-0000466 | Washer M20 | 001
scs-0000467 | Stud Bolt + 2 Nuts M16x400 | 001
scs-0000468 | Washer M16 | 001
scs-0000469 | Stud Bolt + 2 Nuts M10x100 | 001
scs-0000470 | Washer M10 | 001
scs-0000471 | Stud Bolt + 2 Nuts M20x550 | 001
scs-0000472 | Washer M20 | 001
scs-0000473 | Pipe 24" Seamless Sch XS L=6m | 001
scs-0000474 | Pipe 14" Seamless Sch XS L=6m | 001
scs-0000475 | Pipe 4" Seamless Sch XS L=6m | 001
scs-0000476 | Nipple + Ball Valve 1" | 001
scs-0000477 | SO Flange 24" 150# RF | 001
scs-0000478 | SO Flange 14" 150# RF | 001
scs-0000479 | SO Flange 4" 150# RF | 001
scs-0000480 | Blind Flange 4" 150# RF | 001
scs-0000481 | SW Flange 1" 150# RF THK 7.25mm | 001
scs-0000482 | Pipe 24" Seamless Sch XS L=6m | 001
scs-0000483 | Pipe 14" Seamless Sch XS L=6m | 001
scs-0000484 | Pipe 4" Seamless Sch XS L=6m | 001
scs-0000485 | Pipe 16" Seamless Sch XS L=6m | 001
scs-0000486 | Concentric Reducer 24"x14" | 001
scs-0000487 | Elbow 90° LR 24" | 001
scs-0000488 | Elbow 90° LR 14" | 001
scs-0000489 | Elbow 45° LR 14" | 001
scs-0000490 | Sockolet 1" 3000# | 001
scs-0000491 | Pipe Nipple 1" L=100mm Sch 80 NPT | 001
scs-0000492 | Pipe Nipple 1" L=100mm Sch 80 PBE | 001
scs-0000493 | Spiral Wound Gasket 24" 150# RF | 001
scs-0000494 | Spiral Wound Gasket 14" 150# RF | 001
scs-0000495 | Spiral Wound Gasket 4" 150# RF | 001
scs-0000496 | Spiral Wound Gasket 16" 150# RF | 001
scs-0000497 | SW Flange 24" PN6 | 001
scs-0000498 | SW Flange 14" PN6 | 001
scs-0000499 | SW Flange 4" PN6 | 001
scs-0000500 | Blind Flange 4" PN6 | 001
scs-0000501 | SW Flange 1" PN40 | 001
scs-0000502 | SW Flange 16" PN6 | 001
scs-0000503 | SW Flange 4" PN10 | 001
scs-0000504 | Concentric Reducer 24"x16" | 001
scs-0000505 | Concentric Reducer 16"x14" | 001
scs-0000506 | Stud Bolt M27x135 | 001
scs-0000507 | Stud Bolt M27x200 | 001
scs-0000508 | Stud Bolt M27x220 | 001
scs-0000509 | Stud Bolt M16x400 | 001
scs-0000510 | Stud Bolt M14x75 | 001
scs-0000511 | Stud Bolt M27x300 | 001
scs-0000512 | Stud Bolt M27x500 | 001
scs-0000513 | Nut M27 | 001
scs-0000514 | Nut M16 | 001
scs-0000515 | Nut M14 | 001
scs-0000516 | Washer M27 | 001
scs-0000517 | Washer M16 | 001
scs-0000518 | Washer M14 | 001
scs-0000519 | Stud Bolt + 2 Nuts M20x1000 | 001
scs-0000520 | Stud Bolt + 2 Nuts M20x300 | 001
scs-0000521 | Stud Bolt + 2 Nuts M10x200 | 001
scs-0000522 | Nut M20 | 001
scs-0000523 | Nut M10 | 001
scs-0000524 | Washer M20 | 001
scs-0000525 | Washer M10 | 001
scs-0000526 | Blind Flange 24" 150# RF | 001
scs-0000527 | Blind Flange 14" 150# RF | 001
scs-0000528 | Blind Flange 4" 150# RF | 001
scs-0000529 | Blind Flange 1" 150# RF | 001
scs-0000530 | Blind Flange 1" PN40 | 001
scs-0000531 | Spiral Wound Gasket 1" 150# | 001
scs-0000532 | Spiral Wound Gasket 1" PN40 | 001
scs-0000533 | Spiral Wound Gasket 4" PN10 | 001
scs-0000534 | Nipple + Ball Valve 1" | 001
scs-0000535 | Stud Bolt M16x90 | 001
scs-0000536 | Stud Bolt M20x1000 | 001
scs-0000537 | Stud Bolt M20x300 | 001
scs-0000538 | Stud Bolt M16x400 | 001
scs-0000539 | Stud Bolt M10x200 | 001
scs-0000540 | Angle Bar L100x100x10 L=6m | 001
scs-0000541 | SW Flange 24" 150# RF | 001
scs-0000542 | SW Flange 14" 150# RF | 001
scs-0000543 | SW Flange 4" 150# RF | 001
scs-0000544 | SW Flange 1" PN40 | 001
scs-0000545 | Concentric Reducer 24"x14" | 001
scs-0000546 | Sockolet 1" 3000# | 001
scs-0000547 | Pipe Nipple 1" L=100mm Sch 80 NPT | 001
scs-0000548 | Pipe Nipple 1" L=100mm Sch 80 PBE | 001
scs-0000549 | Spiral Wound Gasket 14" 150# RF | 001
scs-0000550 | Spiral Wound Gasket 4" 150# RF | 001
scs-0000551 | Spiral Wound Gasket 24" 150# RF | 001
scs-0000552 | Spiral Wound Gasket 1" PN40 | 001
scs-0000553 | Stud Bolt + 2 Nuts M20x250 | 001
scs-0000554 | Washer M20 | 001
scs-0000555 | Stud Bolt + 2 Nuts M20x200 | 001
scs-0000556 | Washer M20 | 001
scs-0000557 | Stud Bolt + 2 Nuts M16x400 | 001
scs-0000558 | Washer M16 | 001
scs-0000559 | Stud Bolt + 2 Nuts M10x100 | 001
scs-0000560 | Washer M10 | 001
scs-0000561 | Stud Bolt + 2 Nuts M20x550 | 001
scs-0000562 | Washer M20 | 001
scs-0000563 | Pipe 24" Seamless Sch XS L=6m | 001
scs-0000564 | Pipe 14" Seamless Sch XS L=6m | 001
scs-0000565 | Pipe 4" Seamless Sch XS L=6m | 001
scs-0000566 | Nipple + Ball Valve 1" | 001
scs-0000567 | FOURNITURE | 005
scs-0000568 | POSE DE | 005
scs-0000569 | MAIN D'OEUVRE | 005
scs-0000570 | APPLICATION PEINTURE AU M2 | 005
scs-0000571 | OUVRAGE | 005
scs-0000572 | KIT | 005
scs-0000573 | LOCATION ENGIN | 005
scs-0000574 | LOCATION BETONNIERE | 005
scs-0000575 | MISE A DISPOSITION BETONNIERE EN JOURS | 005
scs-0000576 | TERRASSEMENT | 005
scs-0000577 | FONDATIONS | 005
scs-0000578 | ELEVATIONS DES MUR | 005
scs-0000579 | FOUILLE | 005
scs-0000580 | DALLAGE EN BETON ARME | 005
scs-0000581 | DALLAGE EN BETON DOSAGE | 005
scs-0000582 | FABRICATION DE CHARPENTE | 005
scs-0000583 | COUVERTURE DE TOIT | 005
scs-0000584 | POSE ETACHNEITE | 005
scs-0000585 | MENUISERIE EXTERRIEURE | 005
scs-0000586 | POSE CLOISONS | 005
scs-0000587 | ISOLATION | 005
scs-0000588 | POSE SANITAIRE | 005
scs-0000589 | REPARATION PLOMBERIE | 005
scs-0000590 | REPATION CHARPENTE | 005
scs-0000591 | REPARATION BOISERIE | 005
scs-0000592 | CABLAGE ELECTRIQUE | 005
scs-0000593 | SAIGNEE MUR | 005
scs-0000594 | SAIGNEE SOL | 005
scs-0000595 | POSE CARRELAGE | 005
scs-0000596 | REFECTION PEINTURE | 005
scs-0000597 | APPLICATION ENDUIT | 005
scs-0000598 | APPLICATION PEINTURE | 005
scs-0000599 | APPLICATION MASTIQUE | 005
scs-0000600 | TRAVAIL UNIFORMITE | 005
scs-0000601 | REVETEMENT SOL | 005
scs-0000602 | POSE | 005
scs-0000603 | DEPOSE | 005
scs-0000604 | ACHAT EXTERRIEUR | 002
scs-0000605 | ACHAT | 002
scs-0000606 | VENTE | 002
scs-0000607 | DEDOUANEMENT | 002
scs-0000608 | COMMISSION | 002
scs-0000609 | POSE TABLEAU | 004
scs-0000610 | VERIFICATION | 004
scs-0000611 | TEST | 004
scs-0000612 | MISE A DISPOSITION PERSONNEL | 003
scs-0000613 | NETTOYAGE AU KARCHER | 005
scs-0000614 | BRIQUE DE 12 | 005
scs-0000615 | BRIQUE DE 14 | 005
scs-0000616 | BRIQUE DE 16 | 005
scs-0000617 | BRIQUE DE 18 | 005
scs-0000618 | BRIQUE DE 20 | 005
scs-0000619 | FABRICATION DE POTEAU | 005
scs-0000620 | FOURNITURE FER DE 6 | 005
scs-0000621 | FOURNITURE FER DE 8 | 005
scs-0000622 | FOURNITURE FER DE 10 | 005
scs-0000623 | FOURNITURE FER DE 12 | 005
scs-0000624 | FOURNITURE FER DE 14 | 005
scs-0000625 | FOURNITURE FER DE 16 | 005
scs-0000626 | FOURNITURE CIMENT COLLE | 005
scs-0000627 | FOURNITURE PEINTURE A L'HUILE | 005
scs-0000628 | FOURNITURE PEINTURE A EAU | 005
scs-0000629 | FOURNITURE AGRISOL | 005
scs-0000630 | VERIFICATION GE | 003
scs-0000631 | MAINTENANCE PERIODIQUE GE | 003
scs-0000632 | DECAPAGE A LA MACHINE | 005
scs-0000633 | LOCATION MARTEAU PIQUEUR | 005
scs-0000634 | LOCATION NACELLE | 005
scs-0000635 | LOCATION BULLDOZER | 005
scs-0000636 | LOCATION PELLETEUSE | 005
scs-0000637 | LOCATION CHARGEUR | 005
scs-0000638 | LOCATION NIVELEUSE | 005
scs-0000639 | LOCATION CAMION BENNE | 005
scs-0000640 | LOCATION COMPACTEUR | 005
scs-0000641 | APPLICATION SIKALITE CIMENT DOSE | 005
scs-0000642 | REMPLACEMENT AMPOULE | 003